## Component Selection
AeroNavX — Power & Propulsion Component Selection
Unlox Drone Engineering Program ¦ April 2026
Component | Model / Specification | Key Rating | Value | Unit | Qty | Total Weight (g)
Motor | EMAX 2216 KV880 | Max Thrust | 850 | g/motor | 4 | 240
Motor | EMAX 2216 KV880 | Max Current | 22 | A | 4 | —
ESC | Hobbywing XRotor 30A OPTO | Continuous Current | 30 | A | 4 | 88
Propeller | APC 10×4.5 | Diameter | 10 | inch | 4 | 60
Battery | Tattu 4S 5200mAh 45C | Capacity | 5200 | mAh | 1 | 380
Battery | Tattu 4S 5200mAh 45C | Voltage | 14.8 | V | 1 | —
Flight Controller | Pixhawk 2.4.8 | Operating Voltage | 5 | V | 1 | 38
GPS Module | u-blox M8N | Accuracy | 1.5 | m CEP | 1 | 15
Companion CPU | Raspberry Pi 4B | RAM | 4 | GB | 1 | 46
Camera | Raspberry Pi Cam v2 | Resolution | 8 | MP | 1 | 25
Frame | F450 Carbon Fibre | Motor-to-Motor | 450 | mm | 1 | 282
TOTAL ALL-UP WEIGHT (AUW)

## Propulsion Calculations
AeroNavX — Propulsion System Calculations
Parameter | Symbol | Value | Unit | Notes
A. Thrust & Weight Analysis
Single motor max thrust | T₁ | 850 | g | EMAX 2216 KV880 @ full throttle, 10in prop
Number of motors | n | 4 | — | Quadcopter X-frame
Total system thrust | T_tot |  | g | T_tot = T₁ × n
All-Up Weight | AUW | 1450 | g | Frame + motors + ESC + battery + FC + camera
Thrust-to-Weight Ratio | TWR |  | — | TWR = T_tot / AUW (minimum 2.0 required)
Hover Throttle % | Θ_hover |  | % | Throttle needed to hover = 1/TWR × 100
B. Current Draw Analysis
Current @ idle | I_idle | 1 | A/motor | Spinning, no load
Current @ hover (42%) | I_hover | 6 | A/motor | Per motor at hover throttle
Current @ cruise (60%) | I_cruise | 10 | A/motor | Typical forward flight
Current @ full throttle | I_max | 22 | A/motor | Max rated current
Total current — hover | I_tot_h |  | A | I_hover × 4 motors
Total current — cruise | I_tot_c |  | A | I_cruise × 4 motors
Total current — max | I_tot_m |  | A | I_max × 4 motors
ESC rating | ESC | 30 | A | Hobbywing XRotor 30A — safe margin above hover
C. Battery & Flight Time
Battery capacity | C_bat | 5200 | mAh | Tattu 4S 5200mAh
Usable capacity (80% rule) | C_use |  | mAh | 80% discharge limit for battery longevity
Avg current — hover mission | I_avg_h | 24 | A | All 4 motors at hover
Avg current — mixed mission | I_avg_m | 18 | A | Typical autonomous waypoint flight
Avg current — gentle cruise | I_avg_c | 14 | A | Low throttle cruise
Flight time — hover | t_h |  | min | (C_use/I_avg) × 60
Flight time — mixed mission | t_m |  | min | Recommended operating mode
Flight time — gentle cruise | t_c |  | min | Best-case endurance
System voltage | V_sys | 14.8 | V | 4S LiPo nominal
Power at hover | P_hov |  | W | P = I × V

## Summary Dashboard
AeroNavX — Propulsion Summary Dashboard
THRUST & WEIGHT
Total Thrust | 3400 g | 4 × 850g motors
All-Up Weight | 1450 g | Fully equipped
TWR | 2.34 : 1 | Exceeds 2.0 minimum ✓
Hover Throttle | ~42.6% | Efficient mid-range ✓
POWER & CURRENT
Hover Current | 24 A | Total, all motors
ESC Rating | 30 A | Per ESC — safe margin ✓
Battery Voltage | 14.8 V | 4S LiPo
Hover Power | 355 W | P = 24A × 14.8V
FLIGHT TIME
Hover Only | ~10.4 min | Conservative estimate
Mixed Mission | ~13.9 min | Recommended target
Gentle Cruise | ~17.8 min | Best endurance
WEIGHT BUDGET
Frame | 282 g | F450 carbon
Motors × 4 | 240 g | EMAX 2216
ESCs × 4 | 88 g | Hobbywing 30A
Battery | 380 g | Tattu 5200mAh
FC + GPS + CPU | 99 g | Pixhawk + M8N + RPi4
Props + Camera | 85 g | APC 10in + Cam
Wiring & Misc | 76 g | Estimated
TOTAL AUW | 1250 g | Under 1.45 kg budget ✓